## XYTable_LookUp
CREATE LARGER MATRIX PANELS FROM COMMERCIAL *X* TILES | [15 empty] | EXAMPLE: 8x8 ZIGZAG tiles. Tiles in progressive rows from upper-left
You can "string" these tiles together to build large matrix panels quickly
Each tile is 8x8 leds in a ZIGZAG pattern (each row reverses direction).
Directions to create a "C" array for your sketech:
1. Copy each 8x8 tile inside the gold lines to a NEW SPREADSHEET in numbered order.
DO NOT INCLUDE THE BLANK (GOLD) COLUMNS OR ROWS .
2. Paste each tile in the physical order of your martix panel.
Re-organize the panels to match your physical layout.
3. for example to make a 16x16 panel of 4 8x8 tiles:
[17 empty] | 1 | 2
[17 empty] | 3 | 4
[17 empty] | For a long strip of tiles it could be: | [7 empty] | 1 | 2 | 3 | 4 | 5 | 6
4. Wire the end of each tile to the beginning of the next tile.
/* XYTable_LookUp.h | [15 empty] | 5. for example, tile #1 led #63 wires to tile #2 led #64, and so on.
This table is layed out in X=horizontal in each row and Y=vertical rows. | [15 empty] | 6. Enter the value for "X width goes here" at the left
Addressing is: XYTable[y][x] NOT "x,y" | [15 empty] | 7. Copy the header at the left to the new sheet.
*/ | [15 empty] | 8. To get commas between the numbers, EXPORT your sheet as a .CSV. Then rename the file to XYTable_LookUp.h
const uint16_t PROGMEM XYTable[][X width goes here] = { | [15 empty] | 9. Open in a text editor
10. Add a comma to the end of each line EXCEPT THE LAST LINE OF NUMBERS (VERY IMPORTANT)
11. Add }; AFTER the last line to complete the array.
| TILE# |  |  | 0 | [6 empty] | 1 | [8 empty] | 2 |  |  |  |  | 5: 3
0 | 1 | 2 | 3 | 4 | 5 | 6 | 7 | 64 | 65 | 66 | 67 | 68 | 69 | 70 | 71 |  | 128 | 129 | 130 | 131 | 132 | 133 | 134 | 135 |  | 192 | 193 | 194 | 195 | 196 | 197 | 198 | 199
15 | 14 | 13 | 12 | 11 | 10 | 9 | 8 | 79 | 78 | 77 | 76 | 75 | 74 | 73 | 72 |  | 143 | 142 | 141 | 140 | 139 | 138 | 137 | 136 |  | 207 | 206 | 205 | 204 | 203 | 202 | 201 | 200
16 | 17 | 18 | 19 | 20 | 21 | 22 | 23 | 80 | 81 | 82 | 83 | 84 | 85 | 86 | 87 |  | 144 | 145 | 146 | 147 | 148 | 149 | 150 | 151 |  | 208 | 209 | 210 | 211 | 212 | 213 | 214 | 215
31 | 30 | 29 | 28 | 27 | 26 | 25 | 24 | 95 | 94 | 93 | 92 | 91 | 90 | 89 | 88 |  | 159 | 158 | 157 | 156 | 155 | 154 | 153 | 152 |  | 223 | 222 | 221 | 220 | 219 | 218 | 217 | 216
32 | 33 | 34 | 35 | 36 | 37 | 38 | 39 | 96 | 97 | 98 | 99 | 100 | 101 | 102 | 103 |  | 160 | 161 | 162 | 163 | 164 | 165 | 166 | 167 |  | 224 | 225 | 226 | 227 | 228 | 229 | 230 | 231
47 | 46 | 45 | 44 | 43 | 42 | 41 | 40 | 111 | 110 | 109 | 108 | 107 | 106 | 105 | 104 |  | 175 | 174 | 173 | 172 | 171 | 170 | 169 | 168 |  | 239 | 238 | 237 | 236 | 235 | 234 | 233 | 232
48 | 49 | 50 | 51 | 52 | 53 | 54 | 55 | 112 | 113 | 114 | 115 | 116 | 117 | 118 | 119 |  | 176 | 177 | 178 | 179 | 180 | 181 | 182 | 183 |  | 240 | 241 | 242 | 243 | 244 | 245 | 246 | 247
63 | 62 | 61 | 60 | 59 | 58 | 57 | 56 | 127 | 126 | 125 | 124 | 123 | 122 | 121 | 120 |  | 191 | 190 | 189 | 188 | 187 | 186 | 185 | 184 |  | 255 | 254 | 253 | 252 | 251 | 250 | 249 | 248
|  |  | 4 | [8 empty] | 5 | [8 empty] | 6 |  |  |  | 5: 7
256 | 257 | 258 | 259 | 260 | 261 | 262 | 263 | 320 | 321 | 322 | 323 | 324 | 325 | 326 | 327 |  | 384 | 385 | 386 | 387 | 388 | 389 | 390 | 391 |  | 448 | 449 | 450 | 451 | 452 | 453 | 454 | 455
271 | 270 | 269 | 268 | 267 | 266 | 265 | 264 | 335 | 334 | 333 | 332 | 331 | 330 | 329 | 328 |  | 399 | 398 | 397 | 396 | 395 | 394 | 393 | 392 |  | 463 | 462 | 461 | 460 | 459 | 458 | 457 | 456
272 | 273 | 274 | 275 | 276 | 277 | 278 | 279 | 336 | 337 | 338 | 339 | 340 | 341 | 342 | 343 |  | 400 | 401 | 402 | 403 | 404 | 405 | 406 | 407 |  | 464 | 465 | 466 | 467 | 468 | 469 | 470 | 471
287 | 286 | 285 | 284 | 283 | 282 | 281 | 280 | 351 | 350 | 349 | 348 | 347 | 346 | 345 | 344 |  | 415 | 414 | 413 | 412 | 411 | 410 | 409 | 408 |  | 479 | 478 | 477 | 476 | 475 | 474 | 473 | 472
288 | 289 | 290 | 291 | 292 | 293 | 294 | 295 | 352 | 353 | 354 | 355 | 356 | 357 | 358 | 359 |  | 416 | 417 | 418 | 419 | 420 | 421 | 422 | 423 |  | 480 | 481 | 482 | 483 | 484 | 485 | 486 | 487
303 | 302 | 301 | 300 | 299 | 298 | 297 | 296 | 367 | 366 | 365 | 364 | 363 | 362 | 361 | 360 |  | 431 | 430 | 429 | 428 | 427 | 426 | 425 | 424 |  | 495 | 494 | 493 | 492 | 491 | 490 | 489 | 488
304 | 305 | 306 | 307 | 308 | 309 | 310 | 311 | 368 | 369 | 370 | 371 | 372 | 373 | 374 | 375 |  | 432 | 433 | 434 | 435 | 436 | 437 | 438 | 439 |  | 496 | 497 | 498 | 499 | 500 | 501 | 502 | 503
319 | 318 | 317 | 316 | 315 | 314 | 313 | 312 | 383 | 382 | 381 | 380 | 379 | 378 | 377 | 376 |  | 447 | 446 | 445 | 444 | 443 | 442 | 441 | 440 |  | 511 | 510 | 509 | 508 | 507 | 506 | 505 | 504
|  |  | 8 | [7 empty] | 9 | [8 empty] | 10 |  |  |  |  | 5: 11
512 | 513 | 514 | 515 | 516 | 517 | 518 | 519 | 576 | 577 | 578 | 579 | 580 | 581 | 582 | 583 |  | 640 | 641 | 642 | 643 | 644 | 645 | 646 | 647 |  | 704 | 705 | 706 | 707 | 708 | 709 | 710 | 711
527 | 526 | 525 | 524 | 523 | 522 | 521 | 520 | 591 | 590 | 589 | 588 | 587 | 586 | 585 | 584 |  | 655 | 654 | 653 | 652 | 651 | 650 | 649 | 648 |  | 719 | 718 | 717 | 716 | 715 | 714 | 713 | 712
528 | 529 | 530 | 531 | 532 | 533 | 534 | 535 | 592 | 593 | 594 | 595 | 596 | 597 | 598 | 599 |  | 656 | 657 | 658 | 659 | 660 | 661 | 662 | 663 |  | 720 | 721 | 722 | 723 | 724 | 725 | 726 | 727
543 | 542 | 541 | 540 | 539 | 538 | 537 | 536 | 607 | 606 | 605 | 604 | 603 | 602 | 601 | 600 |  | 671 | 670 | 669 | 668 | 667 | 666 | 665 | 664 |  | 735 | 734 | 733 | 732 | 731 | 730 | 729 | 728
544 | 545 | 546 | 547 | 548 | 549 | 550 | 551 | 608 | 609 | 610 | 611 | 612 | 613 | 614 | 615 |  | 672 | 673 | 674 | 675 | 676 | 677 | 678 | 679 |  | 736 | 737 | 738 | 739 | 740 | 741 | 742 | 743
559 | 558 | 557 | 556 | 555 | 554 | 553 | 552 | 623 | 622 | 621 | 620 | 619 | 618 | 617 | 616 |  | 687 | 686 | 685 | 684 | 683 | 682 | 681 | 680 |  | 751 | 750 | 749 | 748 | 747 | 746 | 745 | 744
560 | 561 | 562 | 563 | 564 | 565 | 566 | 567 | 624 | 625 | 626 | 627 | 628 | 629 | 630 | 631 |  | 688 | 689 | 690 | 691 | 692 | 693 | 694 | 695 |  | 752 | 753 | 754 | 755 | 756 | 757 | 758 | 759
575 | 574 | 573 | 572 | 571 | 570 | 569 | 568 | 639 | 638 | 637 | 636 | 635 | 634 | 633 | 632 |  | 703 | 702 | 701 | 700 | 699 | 698 | 697 | 696 |  | 767 | 766 | 765 | 764 | 763 | 762 | 761 | 760
|  |  | 12 | [8 empty] | 13 | [7 empty] | 14 |  |  |  |  | 5: 15
768 | 769 | 770 | 771 | 772 | 773 | 774 | 775 | 832 | 833 | 834 | 835 | 836 | 837 | 838 | 839 |  | 896 | 897 | 898 | 899 | 900 | 901 | 902 | 903 |  | 960 | 961 | 962 | 963 | 964 | 965 | 966 | 967
783 | 782 | 781 | 780 | 779 | 778 | 777 | 776 | 847 | 846 | 845 | 844 | 843 | 842 | 841 | 840 |  | 911 | 910 | 909 | 908 | 907 | 906 | 905 | 904 |  | 975 | 974 | 973 | 972 | 971 | 970 | 969 | 968
784 | 785 | 786 | 787 | 788 | 789 | 790 | 791 | 848 | 849 | 850 | 851 | 852 | 853 | 854 | 855 |  | 912 | 913 | 914 | 915 | 916 | 917 | 918 | 919 |  | 976 | 977 | 978 | 979 | 980 | 981 | 982 | 983
799 | 798 | 797 | 796 | 795 | 794 | 793 | 792 | 863 | 862 | 861 | 860 | 859 | 858 | 857 | 856 |  | 927 | 926 | 925 | 924 | 923 | 922 | 921 | 920 |  | 991 | 990 | 989 | 988 | 987 | 986 | 985 | 984
800 | 801 | 802 | 803 | 804 | 805 | 806 | 807 | 864 | 865 | 866 | 867 | 868 | 869 | 870 | 871 |  | 928 | 929 | 930 | 931 | 932 | 933 | 934 | 935 |  | 992 | 993 | 994 | 995 | 996 | 997 | 998 | 999
815 | 814 | 813 | 812 | 811 | 810 | 809 | 808 | 879 | 878 | 877 | 876 | 875 | 874 | 873 | 872 |  | 943 | 942 | 941 | 940 | 939 | 938 | 937 | 936 |  | 1007 | 1006 | 1005 | 1004 | 1003 | 1002 | 1001 | 1000
816 | 817 | 818 | 819 | 820 | 821 | 822 | 823 | 880 | 881 | 882 | 883 | 884 | 885 | 886 | 887 |  | 944 | 945 | 946 | 947 | 948 | 949 | 950 | 951 |  | 1008 | 1009 | 1010 | 1011 | 1012 | 1013 | 1014 | 1015
831 | 830 | 829 | 828 | 827 | 826 | 825 | 824 | 895 | 894 | 893 | 892 | 891 | 890 | 889 | 888 |  | 959 | 958 | 957 | 956 | 955 | 954 | 953 | 952 |  | 1023 | 1022 | 1021 | 1020 | 1019 | 1018 | 1017 | 1016
831 | 830 | 829 | 828 | 827 | 826 | 825 | 824 | 895 | 894 | 893 | 892 | 891 | 890 | 889 | 888 |  | 959 | 958 | 957 | 956 | 955 | 954 | 953 | 952 |  | 1023 | 1022 | 1021 | 1020 | 1019 | 1018 | 1017 | 1016
};